## Tabelle2
Data Type | Attribute | Data description | Example | Data Type
Link Bundling information | BASEKEY_DEVICE | the Rack of the MW Link in Site A or B | 114278989 | String
| AIR_INTERFACE_NAME | Name of Air Interface | "RF 1/1.1/1" | String
| BUNDLING | the ethernet capacity on transmission side | true/false | Boolean
| WAN_PORT | the wan Port assigned to the Bundling interface | WAN 1/1/1 | String
| LINK_ID | Link ID on the bundeling group | 123556789 | String
Performance Data | BASEKEY_SWITCH | The TEF unique identifier of the equipment | 114278989 | String
| PORT_NAME | name of the port, to comply with current nomencluture in TEF | LAN 5 | String
| TX_Traffic_Mbps | Traffic in Mbp/s in Transmission | 1000 | Float
| RX_Traffic_Mbps | Traffic in Mbp/s in reception | 32 | Float
| BH_TX_Traffic_Mbps | 1day Busy Hour Traffic in Mbp/s in Transmission | 1000 | Float
| BH_RX_Traffic_Mbps | 1day Busy Hour Traffic in Mbp/s in reception | 1000 | Float
| PACKET_LOSS | the number of packets lost | 3 | Integer
Performance Data | BASEKEY_DEVICE | The TEF unique identifier of the equipment | 114278989 | String
| AIR_INTERFACE_NAME | Name of Air Interface | "RF 1/1.1/1" | String
| SES | Severely errored seconds | 3 | Integer
| ES | Errored seconds | 6 | Integer
| UAT | Unavailable time | 3 | Integer
| MIN_TX_POWER | The minimal tx power in dBm | 42 | Float
| MIN_RX_POWER | minimal RX level in dBm | -12 | Float
| MAX_TX_POWER | The maximal tx power in dBm | 42 | Float
| MAX_RX_POWER | maximal RX level in dBm | -12 | Float
| CURRENT_TX_POWER | The current tx power in dBm | 42 | Float
| CURRENT_RX_POWER | Current RX level in dBm | -12 | Float
| BH_TX_Capacity_Mbps | 1day Busy Hour Capacity Transmission | 1000 | Float
| BH_RX_Capacity_Mbps | 1day Busy Hour Capacity Reception | 1000 | Float
| BH_TX_Util_Mbps | 1day Busy Hour Utilization Transmission | 1000 | Float
| BH_RX_Util_Mbps | 1day Busy Hour Utilization Reception | 1000 | Float
| ACT_TX_CAP | the actual tx capacity at the Air Interface | 321.37 | Float
| ACT_RX_CAP | the actual rx capacity at the Air Interface | 321.37 | Float
| SNR | Signal to Noise Ratio | 0.9 | Float
| XPI | Cross Polarization Interference | 2 | Float
Ethernet Interface/ Sync Data | BASEKEY_DEVICE | The TEF unique identifier of the equipment | 114278989 | String
| PORT_NAME | name of the port, to comply with current nomenclature in TEF | LAN 5 | String
| PHASE_SYNC_STATE | the phase sync state of the switch port | locked, free.. | String
| FREQ_SYNC_STATE | the frequency sync state of the switch port | locked, free.. | String
| PORT_MASTER_SLAVE_STATE | the state of the port (slave/master | master, slave.. | String